## Mouser
Mouser P/N | Description | Price | Qty | Subtotal | Board Qtys
80-C1206C475K3R | Multilayer Ceramic Capacitors MLCC - SMD/SMT 25volts 4.7uF X7R 10% | 0.34 | 6 | 2.04 | BD | 3
80-C1206C106K3R | Multilayer Ceramic Capacitors MLCC - SMD/SMT 10uF 25 Volts 10% X7R | 0.69 | 6 | 4.14 | FFC | 3
80-C1206C105K3R | Multilayer Ceramic Capacitors MLCC - SMD/SMT 25volts 1uF X7R 10% | 0.22 | 3 | 0.66
80-C1206C104K3R | Multilayer Ceramic Capacitors MLCC - SMD/SMT 25volts 0.1uF X7R 10% | 0.12 | 9 | 1.08 | Total | 55.614
80-C1206C103K3R | Multilayer Ceramic Capacitors MLCC - SMD/SMT 25volts 10000pF X7R 10% | 0.28 | 3 | 0.84
80-C1206C223K3R | Multilayer Ceramic Capacitors MLCC - SMD/SMT 25volts 22000pF X7R 10% | 0.32 | 3 | 0.96
80-C0805C182K5R | Multilayer Ceramic Capacitors MLCC - SMD/SMT 50volts 1800pF X7R 10% | 0.23 | 3 | 0.69
80-C0805C273K5R | Multilayer Ceramic Capacitors MLCC - SMD/SMT 50volts 27000pF X7R 10% | 0.11 | 3 | 0.33
512-FSV8100V | Schottky Diodes & Rectifiers 8 Amp 100V Schottky Rectifier | 0.63 | 6 | 3.78
604-WP1543SGC | Standard LEDs - Through Hole GREEN WATER CLEAR | 0.21 | 9 | 1.89
604-WP1543SRC/C | Standard LEDs - Through Hole RED WATER CLEAR | 0.31 | 3 | 0.93
81-FDVE1040-H-4R7MP3 | Fixed Inductors 4.7uH 13.8mOhms 8.2A +/-20% | 1.52 | 3 | 4.56
512-FDD4141 | MOSFET -40V P-Channel PowerTrench | 1.05 | 3 | 3.15
71-CRCW1206-47K-E3 | Thick Film Resistors 1/4watt 47Kohms 1% | 0.1 | 3 | 0.3
71-CRCW1206J-1K-E3 | Thick Film Resistors 1/4watt 1Kohms 5% | 0.022 | 12 | 0.264
71-CRCW120610K0JNEB | Thick Film Resistors - SMD 1/4watt 10Kohms 5% | 0.1 | 6 | 0.6
71-CRCW1206470RJNEB | Thick Film Resistors 1/4watt 470ohms 5% | 0.1 | 3 | 0.3
71-CRCW0805-1.37K-E3 | Thick Film Resistors 1/8watt 1.37Kohms 1% 100ppm | 0.1 | 3 | 0.3
71-CRCW0805154KFKEA | Thick Film Resistors 1/8watt 154Kohms 1% 100ppm | 0.1 | 3 | 0.3
71-CRCW080510K0DHEAP | Thick Film Resistors 1/8W 10kOhm .5% | 0.27 | 3 | 0.81
595-TPS55330RTER | Switching Voltage Regulators 5A 24V Wide In Range DC-DC Reg | 3.09 | 3 | 9.27
595-CD74HC4067M96 | Multiplexer Switch ICs Hi-Spd CMOS 16Ch Anl Mltplxr/Demltplxr | 0.78 | 3 | 2.34
595-ULN2803ADWR | Darlington Transistors TRANSISTOR ARRAYS | 1.41 | 6 | 8.46
630-ACPL-217-50BE | Transistor Output Optocouplers 3000Vrms 50% CTR | 0.6 | 3 | 1.8
571-282834-2 | Fixed Terminal Blocks 2P SIDE ENTRY 2.54mm | 0.52 | 3 | 1.56
649-68015-402HLF | Headers & Wire Housings 2P SR UNSHRD HRD TIN OVER NI | 0.18 | 3 | 0.54
649-68015-403HLF | Headers & Wire Housings 3P SR UNSHRD HRD TIN OVER NI | 0.27 | 3 | 0.81
649-68021-408HLF | Headers & Wire Housings 8P SR UNSHRD HRD TIN OVER NI | 0.47 | 3 | 1.41
649-77313-418-16LF | Headers & Wire Housings 16P STR DR TMT HDR TIN .45IN LENGTH | 0.5 | 3 | 1.5